## Feuil1
Description | UAL code |  |  |  | Bits | [15 empty] | Flags
| Instruction | Operandes |  |  | 15 | 14 | 13 | 12 | 11 | 10 | 9 | 8 | 7 | 6 | 5 | 4 | 3 | 2 | 1 | 0 | C | V | N | Z
Logical Shift Left | LSLS | <Rd> | <Rn> | #<imm5> | 0 | 0 | 0 | 0 | 0 | imm5 |  |  |  |  | Rn |  |  | Rd |  |  | X |  | X | X
Logical Shift Right | LSRS | <Rd> | <Rn> | #<imm5> | 0 | 0 | 0 | 0 | 1 | imm5 |  |  |  |  | Rn |  |  | Rd |  |  | X |  | X | X
Arithmetic Shift Right | ASRS | <Rd> | <Rn> | #<imm5> | 0 | 0 | 0 | 1 | 0 | imm5 |  |  |  |  | Rn |  |  | Rd |  |  | X |  | X | X
Shift, add, sub, mov
Add register | ADDS | <Rd> | <Rn> | <Rm> | 0 | 0 | 0 | 1 | 1 | 0 | 0 | Rm |  |  | Rn |  |  | Rd |  |  | X | X | X | X
Substract register | SUBS | <Rd> | <Rn> | <Rm> | 0 | 0 | 0 | 1 | 1 | 0 | 1 | Rm |  |  | Rn |  |  | Rd |  |  | X | X | X | X
Add 3-bit immediate | ADDS | <Rd> | <Rn> | #<imm3> | 0 | 0 | 0 | 1 | 1 | 1 | 0 | imm3 |  |  | Rn |  |  | Rd |  |  | X | X | X | X
Substract 3-bit immediate | SUBS | <Rd> | <Rn> | #<imm3> | 0 | 0 | 0 | 1 | 1 | 1 | 1 | imm3 |  |  | Rn |  |  | Rd |  |  | X | X | X | X
Move | MOVS | <Rd> | #<imm8> |  | 0 | 0 | 1 | 0 | 0 | Rd |  |  | imm8 | [9 empty] | X | X
Data proccessing |  |  |  |  | 0 | 1 | 0 | 0 | 0 | 0 | opcode
Bitwise AND | ANDS | <Rdn> | <Rm> |  | 0 | 1 | 0 | 0 | 0 | 0 | 0 | 0 | 0 | 0 | Rm |  |  | Rdn |  |  |  |  | X | X
Exclusive OR | EORS | <Rdn> | <Rm> |  | 0 | 1 | 0 | 0 | 0 | 0 | 0 | 0 | 0 | 1 | Rm |  |  | Rdn |  |  |  |  | X | X
Logical Shift Left | LSLS | <Rdn> | <Rm> |  | 0 | 1 | 0 | 0 | 0 | 0 | 0 | 0 | 1 | 0 | Rm |  |  | Rdn |  |  | X |  | X | X
Logical Shift Right | LSRS | <Rdn> | <Rm> |  | 0 | 1 | 0 | 0 | 0 | 0 | 0 | 0 | 1 | 1 | Rm |  |  | Rdn |  |  | X |  | X | X
Arithmetic Shift Right | ASRS | <Rdn> | <Rm> |  | 0 | 1 | 0 | 0 | 0 | 0 | 0 | 1 | 0 | 0 | Rm |  |  | Rdn |  |  | X |  | X | X
Add with Carry | ADCS | <Rdn> | <Rm> |  | 0 | 1 | 0 | 0 | 0 | 0 | 0 | 1 | 0 | 1 | Rm |  |  | Rdn |  |  | X | X | X | X
Sub stract with Carry | SBCS | <Rdn> | <Rm> |  | 0 | 1 | 0 | 0 | 0 | 0 | 0 | 1 | 1 | 0 | Rm |  |  | Rdn |  |  | X | X | X | X
Rotate Right | RORS | <Rdn> | <Rm> |  | 0 | 1 | 0 | 0 | 0 | 0 | 0 | 1 | 1 | 1 | Rm |  |  | Rdn |  |  | X |  | X | X
Set Flags on bitwise AND | TST | <Rn> | <Rm> |  | 0 | 1 | 0 | 0 | 0 | 0 | 1 | 0 | 0 | 0 | Rm |  |  | Rn |  |  |  |  | X | X
Reverse Sub strucs from 0 | RSBS | <Rdn> | <Rn> |  | 0 | 1 | 0 | 0 | 0 | 0 | 1 | 0 | 0 | 1 | Rn |  |  | Rdn |  |  | X | X | X | X
Compare Registers | CMP | <Rn> | <Rm> |  | 0 | 1 | 0 | 0 | 0 | 0 | 1 | 0 | 1 | 0 | Rm |  |  | Rn |  |  | X | X | X | X
Compare Negative | CMN | <Rn> | <Rm> |  | 0 | 1 | 0 | 0 | 0 | 0 | 1 | 0 | 1 | 1 | Rm |  |  | Rn |  |  | X | X | X | X
Logical OR | ORRS | <Rdn> | <Rm> |  | 0 | 1 | 0 | 0 | 0 | 0 | 1 | 1 | 0 | 0 | Rm |  |  | Rdn |  |  |  |  | X | X
Multiply Two Registers | MULS | <Rdm> | <Rn> |  | 0 | 1 | 0 | 0 | 0 | 0 | 1 | 1 | 0 | 1 | Rn |  |  | Rdm |  |  |  |  | X | X
Bit Clear | BICS | <Rdn> | <Rm> |  | 0 | 1 | 0 | 0 | 0 | 0 | 1 | 1 | 1 | 0 | Rm |  |  | Rdn |  |  |  |  | X | X
Bitwise NOT | MVNS | <Rd> | <Rm> |  | 0 | 1 | 0 | 0 | 0 | 0 | 1 | 1 | 1 | 1 | Rm |  |  | Rd |  |  |  |  | X | X
Load/Store |  |  |  |  | 1 | 0 | 0 | 1
Store Register | STR | #imm8 | <Rt> |  | 1 | 0 | 0 | 1 | 0 | Rt |  |  | imm8
Load Register | LDR | #imm8 | <Rt> |  | 1 | 0 | 0 | 1 | 1 | Rt |  |  | imm8
Miscellaneous 16-bit instructions |  |  |  |  | 1 | 0 | 1 | 1 | 0 | 0 | 0 | 0
Add Immediate to SP | ADD | #imm7 |  |  | 1 | 0 | 1 | 1 | 0 | 0 | 0 | 0 | 0 | imm7
Sub stract Immediate from SP | SUB | #imm7 |  |  | 1 | 0 | 1 | 1 | 0 | 0 | 0 | 0 | 1 | imm7
Conditional Branch |  |  |  |  | 1 | 1 | 0 | 1
equality | BEQ | #<imm8> |  |  | 1 | 1 | 0 | 1 | 0 | 0 | 0 | 0 | imm8
difference | BNE | #<imm8> |  |  | 1 | 1 | 0 | 1 | 0 | 0 | 0 | 1 | imm8
carried number (retenue, llevar) | BCS | #<imm8> |  |  | 1 | 1 | 0 | 1 | 0 | 0 | 1 | 0 | imm8
no carried number | BCC | #<imm8> |  |  | 1 | 1 | 0 | 1 | 0 | 0 | 1 | 1 | imm8
negative | BMI | #<imm8> |  |  | 1 | 1 | 0 | 1 | 0 | 1 | 0 | 0 | imm8
positive or null | BPL | #<imm8> |  |  | 1 | 1 | 0 | 1 | 0 | 1 | 0 | 1 | imm8
overflow | BVS | #<imm8> |  |  | 1 | 1 | 0 | 1 | 0 | 1 | 1 | 0 | imm8
no overflow | BVC | #<imm8> |  |  | 1 | 1 | 0 | 1 | 0 | 1 | 1 | 1 | imm8
higher (unsigned) | BHI | #<imm8> |  |  | 1 | 1 | 0 | 1 | 1 | 0 | 0 | 0 | imm8
lower or equal (unsigned) | BLS | #<imm8> |  |  | 1 | 1 | 0 | 1 | 1 | 0 | 0 | 1 | imm8
higher or equal (signed) | BGE | #<imm8> |  |  | 1 | 1 | 0 | 1 | 1 | 0 | 1 | 0 | imm8
lower (signed) | BLT | #<imm8> |  |  | 1 | 1 | 0 | 1 | 1 | 0 | 1 | 1 | imm8
higher (signed) | BGT | #<imm8> |  |  | 1 | 1 | 0 | 1 | 1 | 1 | 0 | 0 | imm8
lower or equal (signed) | BLE | #<imm8> |  |  | 1 | 1 | 0 | 1 | 1 | 1 | 0 | 1 | imm8
always true | B or BAL | #<imm8> |  |  | 1 | 1 | 0 | 1 | 1 | 1 | 1 | 0 | imm8